## Stoic and Atomic Arrays
| V1 | V2 | V3 | V4 | V5 | V-5 | b1 (atp in) | b2 (L-aspartate in) | b3 (Amp out) | b4 (diphosphate out) | b5 | b6 | b7 | b8 (urea out) | b9 | b10 | b11 | b12 | b13 | b14 | b15
ATP | -1 | 0 | 0 | 0 | 0 | 0 | 1 | 0 | 0 | 0 | 0 | 0 | 0 | 0 | 0 | 0 | 0 | 0 | 0 | 0 | 0
L-citrulline | -1 | 0 | 0 | 1 | 2 | -2 | 0 | 0 | 0 | 0 | 0 | 0 | 0 | 0 | 0 | 0 | 0 | 0 | 0 | 0 | 0
L-aspartate | -1 | 0 | 0 | 0 | 0 | 0 | 0 | 1 | 0 | 0 | 0 | 0 | 0 | 0 | 0 | 0 | 0 | 0 | 0 | 0 | 0
AMP | 1 | 0 | 0 | 0 | 0 | 0 | 0 | 0 | -1 | 0 | 0 | 0 | 0 | 0 | 0 | 0 | 0 | 0 | 0 | 0 | 0
diphosphate | 1 | 0 | 0 | 0 | 0 | 0 | 0 | 0 | 0 | -1 | 0 | 0 | 0 | 0 | 0 | 0 | 0 | 0 | 0 | 0 | 0
2-(Nomega-L-arginino)succinate | 1 | -1 | 0 | 0 | 0 | 0 | 0 | 0 | 0 | 0 | 0 | 0 | 0 | 0 | 0 | 0 | 0 | 0 | 0 | 0 | 0
fumarate | 0 | 1 | 0 | 0 | 0 | 0 | 0 | 0 | 0 | 0 | -1 | 0 | 0 | 0 | 0 | 0 | 0 | 0 | 0 | 0 | 0
L-arginine | 0 | 1 | -1 | 0 | -2 | 2 | 0 | 0 | 0 | 0 | 0 | 0 | 0 | 0 | 0 | 0 | 0 | 0 | 0 | 0 | 0
H2O | 0 | 0 | -1 | 0 | 4 | -4 | 0 | 0 | 0 | 0 | 0 | 1 | -1 | 0 | 0 | 0 | 0 | 0 | 0 | 0 | 0
L-ornithine | 0 | 0 | 1 | -1 | 0 | 0 | 0 | 0 | 0 | 0 | 0 | 0 | 0 | 0 | 0 | 0 | 0 | 0 | 0 | 0 | 0
urea | 0 | 0 | 1 | 0 | 0 | 0 | 0 | 0 | 0 | 0 | 0 | 0 | 0 | -1 | 0 | 0 | 0 | 0 | 0 | 0 | 0
carbamoyl phosphate | 0 | 0 | 0 | -1 | 0 | 0 | 0 | 0 | 0 | 0 | 0 | 0 | 0 | 0 | 1 | 0 | 0 | 0 | 0 | 0 | 0
phosphate | 0 | 0 | 0 | 1 | 0 | 0 | 0 | 0 | 0 | 0 | 0 | 0 | 0 | 0 | 0 | -1 | 0 | 0 | 0 | 0 | 0
NADPH | 0 | 0 | 0 | 0 | -3 | 3 | 0 | 0 | 0 | 0 | 0 | 0 | 0 | 0 | 0 | 0 | 1 | 0 | 0 | 0 | 0
H+ | 0 | 0 | 0 | 0 | -3 | 3 | 0 | 0 | 0 | 0 | 0 | 0 | 0 | 0 | 0 | 0 | 0 | 1 | 0 | 0 | 0
O2 | 0 | 0 | 0 | 0 | -4 | 4 | 0 | 0 | 0 | 0 | 0 | 0 | 0 | 0 | 0 | 0 | 0 | 0 | 1 | 0 | 0
nitric oxide | 0 | 0 | 0 | 0 | 2 | -2 | 0 | 0 | 0 | 0 | 0 | 0 | 0 | 0 | 0 | 0 | 0 | 0 | 0 | -1 | 0
NADP+ | 0 | 0 | 0 | 0 | 3 | -3 | 0 | 0 | 0 | 0 | 0 | 0 | 0 | 0 | 0 | 0 | 0 | 0 | 0 | 0 | -1
| C | H | N | O | P | S |  |  | Manual Atomic Balance
ATP | 10 | 16 | 5 | 13 | 3 | 0 |  |  |  | C | H | N | O | P | bar: b9
L-citrulline | 6 | 13 | 3 | 3 | 0 | 0 |  |  | V1 | 0 | 0 | 0 | 0 | 0 | b9: 0
L-aspartate | 4 | 7 | 1 | 4 | 0 | 0 |  |  | V2 | 0 | 0 | 0 | 0 | 0 | b9: 0
AMP | 10 | 14 | 5 | 7 | 1 | 0 |  |  | V3 | 0 | 0 | 0 | 0 | 0 | b9: 0
diphosphate | 0 | 4 | 0 | 7 | 2 | 0 |  |  | V4 | 0 | 0 | 0 | 0 | 0 | b9: 0
2-(Nomega-L-arginino)succinate | 10 | 18 | 4 | 6 | 0 | 0 |  |  | V5 | 0 | 0 | 0 | 0 | 0 | b9: 0
fumarate | 4 | 4 | 0 | 4 | 0 | 0
L-arginine | 6 | 14 | 4 | 2 | 0 | 0
H2O | 0 | 2 | 0 | 1 | 0 | 0
L-ornithine | 5 | 12 | 2 | 2 | 0 | 0
urea | 1 | 4 | 2 | 1 | 0 | 0
carbamoyl phosphate | 1 | 4 | 1 | 5 | 1 | 0
phosphate | 0 | 3 | 0 | 4 | 1 | 0
NADPH | 21 | 30 | 7 | 17 | 3 | 0
H+ | 0 | 1 | 0 | 0 | 0 | 0
O2 | 0 | 0 | 0 | 2 | 0 | 0
nitric oxide | 0 | 0 | 1 | 1 | 0 | 0
NADP+ | 21 | 29 | 7 | 17 | 3 | 0

## Flux Lower and Upper Bounds
| Lower Bound | Upper Bound |  | Kcat (1/sec) | E (umol gDW-1) | Vmax | Takes Place in vi |  | Concentration(M) (from Mammalian iBMK) (From Park et al supplemental) | Concentration(mM) (from Mammalian iBMK) (From Park et al supplemental) | Km(mM) in homo sapiens (range averaged from Brenda)
V1 | 0 | 6.9366 | specified in problem statement> | 203 | 0.01 | 7.308 | 4 | Carbamoyl phosphate |  | 0 | 0.685
V2 | 0 | 1.242 |  | 34.5 |  | 1.242 | 4 | L-ornithine |  | 0 | 0.455
V3 | 0 | 0.033485 |  | 249 |  | 8.964 | 1 | ATP | 0.00467 | 4.67 | 0.2405
V4 | 0 | 3.1716 |  | 88.1 |  | 3.1716 | 1 | L-citrulline |  | 0 | 0.03
V5 | 0 | 0.47112 |  | 13.7 |  | 0.4932 | 1 | L-aspartate | 0.0149 | 14.9 | 0.029
V-5 | 0 | 0.4932 |  | 13.7 |  | 0.4932 | 2 | 2-(Nomega-L-arginino)succinate |  | 0 | 0.355
b1 (atp in) | -10 | 10 |  |  |  |  | 3 | L-arginine | 0.000255 | 0.255 | 68.01
b2 (L-aspartate in) | -10 | 10 |  |  |  |  | 3 | H2O |  | 0
b3 (Amp out) | -10 | 10 |  |  |  |  | 5 | NADPH | 6.54e-05 | 0.0654
b4 (diphosphate out) | -10 | 10 |  |  |  |  | 5 | H+ |  | 0
b5 | -10 | 10 |  |  |  |  | 5 | O2 |  | 0
b6 | -10 | 10 |  |  |  |  | 5 | L-arginine | 0.000255 | 0.255 | 0.01195
b7 | -10 | 10
b8 | -10 | 10
b9 | -10 | 10
b10 | -10 | 10
b11 | -10 | 10 | [5 empty] | Note the Yellow cells could not be found on Brenda or in Park et al therefore I
b12 | -10 | 10
b13 | -10 | 10
b14 | -10 | 10
b15 | -10 | 10

## Species Lower and Upper Bounds
| Lower Bound | Upper Bound
ATP | 0 | 0
L-citrulline | 0 | 0
L-aspartate | 0 | 0
AMP | 0 | 0
diphosphate | 0 | 0
2-(Nomega-L-arginino)succinate | 0 | 0
fumarate | 0 | 0
L-arginine | 0 | 0
H2O | 0 | 0
L-ornithine | 0 | 0
urea | 0 | 0
carbamoyl phosphate | 0 | 0
phosphate | 0 | 0
NADPH | 0 | 0
H+ | 0 | 0
O2 | 0 | 0
nitric oxide | 0 | 0
NADP+ | 0 | 0

## c = objective vector
V1 | 0
V2 | 0
V3 | 0
V4 | 0
V5 | 0
V-5 | 0
b1 (atp in) | 0
b2 (L-aspartate in) | 0
b3 (Amp out) | 0
b4 (diphosphate out) | 0
b5 | 0
b6 | 0
b7 | 0
b8 urea out | -1
b9 | 0
b10 | 0
b11 | 0
b12 | 0
b13 | 0
b14 | 0
b15 | 0